## Sheet 1 - mirobo.tech ARPS1.00
mirobo.tech ARPS1.00 Parts List
Item | Qty. | Reference(s) | Value | Description | Manufacturer | Manuf. Part # | Digi-Key Part # | Datasheet | Notes
1 | 1 | ARPS1.0 PCB |  | ARPS1.0 printed circuit board | mirobo.tech | ARPS-PCB | ~
2 | 2 | C1,C5 | 10uF, 50V | Aluminum electrolytic capacitor | Generic |  | 399-ESS106M050AE2AA-ND | https://connect.kemet.com:7667/gateway/IntelliData-ComponentDocumentation/1.0/download/datasheet/ESS106M050AE2AA
3 | 3 | C2, C3, C4 | 100nF, 50V | Monolithic capacitor | Generic |  | 399-4264-ND | https://content.kemet.com/datasheets/KEM_C1050_GOLDMAX_X7R.pdf
4 | 1 | CON1 | 6-position | 5.08mm side entry terminal block | Phoenix Contact | 1729160 | 277-1251-ND | https://www.phoenixcontact.com/product/pdf/MTcyOTE2MA?_realm=us&_locale=en-US&blocks=commercial-data%2Ctechnical-data%2Cdrawings%2Capprovals%2Cclassifications%2Cenvironmental-compliance-data%2Call-accessories
5 | 1 | D1 | 3mm LED | Power LED | Lite-On | LTL-4232N | 160-1143-ND | ~
6 | 4 | D2, D3, D4, D5 | 3mm LED | User I/O LEDs | Lite-On | LTL-4251N | 160-1145-ND | ~
7 | 2 | D6, D7 | IR LED | IR LED floor illumination | Lumex | OED-EL-1L2 | 67-1001-ND | https://www.lumex.com/datasheet/OED-EL-1L2
8A | 0 | H1, H2, H3, H4 | 1x3 0.1" male pin header (opt) | 0.230” I/O header posts for servos, external modules | Sullins | PRPC040SAAN-RC | S1011EC-40-ND | https://mm.digikey.com/Volume0/opasdata/d220001/medias/docus/386/xRxCzzzSxxN-RC_ST_11635-B.pdf
8B | 1 | H1-4 | 1x4 0.1” header socket (opt.) | I/O header socket for HC-SR04 ultrasonic module | Sullins | PPTC041LFBN-RC | S7002-ND | https://media.digikey.com/pdf/Data%20Sheets/Sullins%20PDFs/Female_Headers.100_DS.pdf
9 | 2 | J1, J4 | 1x8 0.1” male pin header | 0.318” header posts for connection to Arduino | Sullins | PRPC040SFAN-RC | S1211EC-40-ND | https://mm.digikey.com/Volume0/opasdata/d220001/medias/docus/386/xRxCzzzSxxN-RC_ST_11635-B.pdf
10 | 1 | J2 | 1x10 0.1” male pin header | 0.318” header posts for connection to Arduino | Sullins | PRPC040SFAN-RC | S1211EC-40-ND | https://mm.digikey.com/Volume0/opasdata/d220001/medias/docus/386/xRxCzzzSxxN-RC_ST_11635-B.pdf
11 | 1 | J3 | 1x6 0.1” male pin header | 0.318” header posts for connection to Arduino | Sullins | PRPC040SFAN-RC | S1211EC-40-ND | https://mm.digikey.com/Volume0/opasdata/d220001/medias/docus/386/xRxCzzzSxxN-RC_ST_11635-B.pdf
12 | 1 | LS1 | Piezo beeper | 12.2mm piezo audio transducer | TDK | PS1240P02BT | 445-2525-1-ND | ~
13 | 3 | Q1, Q2, Q3 | IR phototransistor | IR phototransistor floor sensor | Lite-On | LTR-4206E | 160-1030-ND | https://optoelectronics.liteon.com/upload/download/DS-50-92-0073/R4206E.pdf
14 | 7 | R1, R11, R12, R13, R14, R15, R18 | 100Ω, 1/4W | 5% carbon film resistor | Generic | 100Ω (generic) | 100QBK-ND | ~ | R15 and R18 can be 100Ω when used with Arduino UNO R3. When using Arduino UNO R4, use 470Ω.
15 | 7 | R2, R7, R8, R9, R10, R15, R18 | 470Ω, 1/4W | 5% carbon film resistor | Generic | 470Ω (generic) | 470QBK-ND | ~ | R15 and R18 must be 470Ω when used with Arduino UNO R4.
16 | 5 | R3, R4, R5, R6, R22 | 1.0kΩ, 1/4W | 5% carbon film resistor | Generic | 1.0kΩ (generic) | 1.0KQBK-ND | ~
17 | 3 | R16, R17, R19 | 4.7kΩ, 1/4W | 5% carbon film resistor | Generic | 4.7kΩ (generic) | 4.7KQBK-ND | ~
18 | 1 | R20 | 5.62kΩ, 1/4W | 1% carbon film resistor | Generic | 5.62kΩ (generic) | 5.62KXBK-ND
19 | 1 | R21 | 1.37kΩ, 1/4W | 1% carbon film resistor | Generic | 1.37kΩ (generic) | 1.37KXBK-ND
20 | 1 | R23 | 10kΩ, 1/4W | 5% carbon film resistor | Generic | 10kΩ (generic) | 10KQBK-ND | ~
21A | 5 | SW1, SW2, SW3, SW4, SW5 | 6mm pushbutton | 6mm momentary pushbutton | Omron | B3F-1000 | SW400-ND | ~
21B | 0 |  | 6mm pushbutton | 6mm momentary pushbutton (alternate) | C&K | PTS645SL43-2 LFS | CKN9098-ND
22 | 1 | U1 | MCP9700A | Analog temperature sensor | Microchip | MCP9700A-E/TO | MCP9700A-E/TO-ND
23A | 1 | U2 | SN754410NE | Quad half H-bridge motor driver | Texas Instruments | SN754410NE | 296-9911-5-ND | https://www.ti.com/lit/ds/symlink/sn754410.pdf?HQS=dis-dk-null-digikeymode-dsf-pf-null-wwe&ts=1666104137664&ref_url=https%253A%252F%252Fwww.ti.com%252Fgeneral%252Fdocs%252Fsuppproductinfo.tsp%253FdistId%253D10%2526gotoUrl%253Dhttps%253A%252F%252Fwww.ti.com%252Flit%252Fgpn%252Fsn754410
23B | 1 | U2 | L293DNE | Quad half H-bridge motor driver (alternate) |  | L293DNE | 296-9518-5-ND
24 | 1 | U2 | 16p DIP IC socket | 16-pin DIP IC socket for motor driver | Generic |  | AE9992-ND
25 | 1 | U3 | TSOP38238 (opt.) | 38kHz IR demodulator | Vishay | TSOP38238 | 751-1227-ND | http://www.vishay.com/docs/82491/tsop382.pdf
26 | 1 | ~ | HC-SR04 | HC-SR04 Ultrasonic SONAR distance module | Adafruit | 3942 | 1528-2711-ND
27 | 1 | - | 4x6 | Static shielding bag |  | 13615 | 16-1033-ND | https://www.digikey.ca/en/products/detail/desco/13615/299793
| 60 | Total Components